## Sheet1
BOL_TIA
Mouser # | Mfr. # | Manufacturer | Description | Order Qty. | Price (CAD) | Ext.: (CAD)
538-19144-0020 | 19144-0020 | Molex | Terminals SPADE TNG STUD 8 14-16 AWG | 100 | 0.28 | 28.4
926-LMH6622MAX/NOPB | LMH6622MAX/NOPB | Texas Instruments | Operational Amplifiers - Op Amps Dual Wideband, Low Noise, 160MHz, Operational Amplifiers 8-SOIC -40 to 85 | 10 | 4.74 | 47.4
512-1N4742A | 1N4742A | onsemi | Zener Diodes 12V 1W ZENER 5% | 10 | 0.33 | 3.28
581-TAP106K016SCS | TAP106K016SCS | KYOCERA AVX | Tantalum Capacitors - Solid Leaded 16V 10uF 10% ESR=3.2 Ohm | 10 | 0.54 | 5.35
650-GTCA38-900M-R10 | GTCA38-900M-R10 | Littelfuse | Gas Discharge Tubes - GDTs / Gas Plasma Arrestors 8MM 90V 3POLE AXIAL LEADS GDT | 10 | 3.28 | 32.8
80-C316C100FAG5TA | C316C100FAG5TA | KEMET | Multilayer Ceramic Capacitors MLCC - Leaded 250V 10pF C0G 1% LS=2.54mm | 10 | 1.19 | 11.9
810-FG28X7R1H102KNT6 | FG28X7R1H102KNT06 | TDK | Multilayer Ceramic Capacitors MLCC - Leaded RAD 50V 1000pF X7R 10% LS:5mm | 10 | 0.15 | 1.51
580-50475C | 50475C | Murata | Common Mode Chokes / Filters 4.7 MH | 10 | 1.35 | 13.5
810-FG24X7R2A104KNT0 | FG24X7R2A104KNT00 | TDK | Multilayer Ceramic Capacitors MLCC - Leaded RAD 100V 0.1uF X7R 10% LS:5mm | 50 | 0.27 | 13.4
279-H882RBYA | H882RBYA | TE Connectivity | Metal Film Resistors - Through Hole H8 82R 0.1% 15PPM | 10 | 2.19 | 21.9
660-MF1/4CCT52R1003B | MF1/4CCT52R1003B | KOA Speer | Metal Film Resistors - Through Hole 1/4 WATT 100K OHM .1% | 20 | 0.8 | 16.06
871-B82144A2334J000 | B82144A2334J000 | TDK | RF Inductors - Leaded HF-CHOKE LBC 330UH 5% | 40 | 0.53 | 21.16
523-222141 | 222141 | Amphenol | RF Connectors / Coaxial Connectors F PCB VERTICAL RECEPTACLE | 10 | 2.32 | 23.2
546-1591LS-BK | 1591LSBK | Hammond | Enclosures, Boxes, & Cases ABS, Economical Type 3.3x2.2x1.4" Black | 10 | 6.41 | 64.1
512-1N4148TR | 1N4148TR | onsemi | Diodes - General Purpose, Power, Switching Hi Conductance Fast | 10 | 0.09 | 0.94
653-G5V-1-2DC12 | G5V-1-2 DC12 | Omron | Low Signal Relays - PCB ThruHole 1A SPDT 12DC 150mW Seal | 10 | 3.63 | 36.3
523-31-10495-NA | 031-10495-NA | Amphenol | Screws & Fasteners 1/2 HEX NUT 0.375-32UNEF | 10 | 1.19 | 11.9
603-MFR-25FTE52-75R | MFR-25FTE52-75R | YAGEO | Metal Film Resistors - Through Hole 75 OHM 1/4W 1% | 100 | 0.03 | 2.8
810-FG28C0G1H560JNT6 | FG28C0G1H560JNT06 | TDK | Multilayer Ceramic Capacitors MLCC - Leaded RAD 50V 56pF C0G 5% LS:5mm | 10 | 0.16 | 1.55
279-LR0204F47K | LR0204F47K | TE Connectivity | Metal Film Resistors - Through Hole LR0204 1% 47K | 10 | 0.09 | 0.93
[5 empty] | 29.57 | 358.38