## K9HZ-11-Band-LPF-100W
Qty | Part Value | Part Reference | Mouser | Digikey | TadyaElectronics | Comments
1 | 14pF 200V | C70 |  | 12102U140JAT2A
5 | 27pF 200V | C63, C69, C39A, C67A, C100A | 81-GCM31A5C2E270FX1D
4 | 33pF 200V | C65, C39B, C67B, C100B | 603-CC126JRNPOABN330
1 | 39 pF 200V | C71 | 80-C1206C390J2GACTU
3 | 47pF 200V | C60, C62, C64 | 603-CC126JRNPOABN470
2 | 56pF 200V | C57, C75 | 80-C1206C560J2G
| 60pF 200V | C39, C67, C100 (made from above A and B parts stacked) |  |  |  | 33pf+27pf above stacked
2 | 68pF 200V | C66, C68 | 80-C1206C680J2G
8 | 82pF 200V | C24, C35, C41, C53, C72, C85, C90, C105 | 80-C1206C820J2G
2 | 91pF 200V | C51, C82 |  | VJ0805D910JXPAJ
9 | 100pF 200V | C32, C38, C52, C56, C58, C74, C76, C94, C99 | 581-12062A101J
2 | 120pF 200V | C37, C98 | 581-12062A121JAT2A
11 | 150pF 200V | C27, C28, C33, C36, C42, C61, C83, C95, C97, C102, C104 | 603-CC126JRNPOABN151
2 | 180pF 200V | C50, C81 | 581-12062A181JAT2A
4 | 220pF 200V | C34, C49, C80, C96 | 581-12062A221JAT2A
13 | 330pF 200V | C25, C43, C44, C48, C54, C55, C59, C73, C77, C79, C87, C88, C103 | 581-12062A331JAT2A
2 | 390pF 200V | C26, C101 | 581-12062A391JAT2A
6 | 470pF 200V | C30, C40, C47, C78, C89, C92 | 603-CC126JRNPOABN471
2 | 560pF 200V | C31, C93 | 80-C1206C561J2G
2 | 1200pF 200V | C46, C86 | 581-12062A122JAT2A
2 | 1500pF 200V | C29, C91 | 603-CC126JRNPOABN152
2 | 2200pF 200V | C45, C84 | 581-12062C222JAT2A
24 | 0.1uF 50V | C106, C107, C108, C109, C110, C111, C112, C113, C114, C115, C116, C117, C118, C119, C120, C121, C122, C123, C124, C125, C126, C127, C157, C158 | C1206C104K5RACTU
2 | RF interconnect | J17, J22 | 712-CONSMA001-G
1 | IDX2x5 Male Box Connector | J26, J27 |  |  | A-2939
24 | HF41F-12-ZS | K8, K9, K10, K11, K12, K13, K14, K15, K16, K17, K18, K19, K20, K21, K22, K23, K24, K25, K26, K27, K28, K29, K32, K33 |  |  |  | Surplus from eBay
1 | 0.170uH | L24 |  |  |  | 8 Turns of #20 Wire on a T68-17 Core.
2 | 0.188uH | L13, L35 |  |  |  | 8 Turns of #20 Wire on a T68-17 Core.
1 | 0.305uH | L23 |  |  |  | 7 Turns of #20 Wire on a T68-6 Core.
2 | 0.335uH | L12, L34 |  |  |  | 7 Turns of #20 Wire on a T68-6 Core.
2 | 0.337uH | L11, L33 |  |  |  | 7 Turns of #20 Wire on a T68-6 Core.
1 | 0.342uH | L22 |  |  |  | 7 Turns of #20 Wire on a T68-6 Core.
1 | 0.406uH | L21 |  |  |  | 8 Turns of #20 Wire on a T68-6 Core. | (originally was 7 turns in error)
2 | 0.447uH | L10, L32 |  |  |  | 9 Turns of #20 Wire on a T68-6 Core.
1 | 0.471uH | L20 |  |  |  | 9 Turns of #20 Wire on a T68-6 Core.
2 | 0.519uH | L9, L31 |  |  |  | 10 Turns of #20 Wire on a T68-6 Core.
1 | 0.608uH | L19 |  |  |  | 10 Turns of #20 Wire on a T68-6 Core.
2 | 0.670uH | L8, L30 |  |  |  | 11 Turns of #20 Wire on a T68-6 Core.
1 | 0.843uH | L18 |  |  |  | 12 Turns of #20 Wire on a T68-6 Core.
2 | 0.928uH | L7, L29 |  |  |  | 13 Turns of #20 Wire on a T68-6 Core.
1 | 1.22uH | L17 |  |  |  | 15 Turns of #20 Wire on a T68-6 Core.
2 | 1.34uH | L6, L28 |  |  |  | 16 Turns of #20 Wire on a T68-6 Core.
1 | 1.60uH | L16 |  |  |  | 16 Turns of #20 Wire on a T68-2 Core.
2 | 1.76uH | L5, L27 |  |  |  | 17 Turns of #20 Wire on a T68-2 Core.
1 | 2.43uH | L15 |  |  |  | 20 Turns of #20 Wire on a T68-2 Core.
2 | 2.68uH | L4, L26 |  |  |  | 21 Turns of #20 Wire on a T68-2 Core.
1 | 4.73uH | L14 |  |  |  | 28 Turns of #20 Wire on a T68-2 Core.
2 | 5.21uH | L3, L25 |  |  |  | 30 Turns of #20 Wire on a T68-2 Core.
3 | T68-17 Cores | For L3-L35 |  |  |  | KitsAndParts.com T41 V012.6 LPF Kit
21 | T68-6 Cores | For L3-L35 |  |  |  | KitsAndParts.com T41 V012.6 LPF Kit
9 | T68-2 Cores | For L3-L35 |  |  |  | KitsAndParts.com T41 V012.6 LPF Kit
38 | Feet #20 Transformer Wire | For L3-L35 |  |  |  | KitsAndParts.com T41 V012.6 LPF Kit