## Control Board
CONTROL BOARD
Quantity | Part Reference | Part Description | Mouser | Digikey | TaydaElectronics | Comments
27 | C1, C2, C3, C4, C5, C6, C7, C8, C9, C10, C11, C12, C13, C14, C15, C16, C17, C18, C19, C23, C24, C25, C26, C27, C28, C29, C30 | 0.1uf 50V SMD 1206 Capacitor | 80-C1206C104K5R
1 | C20 | 220uf 16V CAP_EEEFK1C221XP | 667-EEE-FK1C221XP
1 | C21 | 1uf 25V SMD 1206 | 80-C1206C105K3RAC
1 | C22 | 1uf 16V SMD 1206 | 80-C1206C105K4RACTM
2 | C31, C32 | 0.01uf 50V SMD 1206 Capacitor | 77-VJ1206Y103KXAMP
2 | D1, D2 | BAS70H, 115 Diode 1206 | 771-BAS70H-T/R
3 | J1,J2,J3 | 1x8 IDC Male Pin Header |  |  | A-7025
1 | J10 | 2x5 IDC Box header Connector |  |  | A-2939
1 | J11 | 395310002 CONN_SD-39531-003_02P_MOL | 538-39880-4302
6 | R1, R2, R3, R4, R5, R6 | 3.3K Ohm SMD 1206 Resistor | 71-CRCW1206J-3.3K-E3
2 | R9, R12 | 10K Ohm SMD 1206 Resistor | 652-CR1206FX-1002ELF
1 | U1 | L7805ABD2T-TR | 511-L7805ABD2T-TR
3 | U2, U3, U4 | UDN2987LWTR-6-T SOIC127P1030X265-20N | 250-UDN2987LWTR-6-T
1 | U5 | MCP23017_E/SO SOIC-28W | 579-MCP23017-E/SO
1 | U6 | MCP23008-E/SO SOIC-18W | 579-MCP23008-E/SO
2 | VR1, VR2 | 22K Ohm 3296 10-turn Pot | 652-3296X-1-223LF
= Optional Line Section parts

## RF Board
RF Board
Quantity | Part Reference | Part Description | Mouser | Digikey | TaydaElectronics | Comments
1 | C1 | 10pF 500V RF SMD 1210 | 5982-12-500V10-F | 338-MC12CD100D-TFCT-ND
1 | C2 | 22pF 500V RF SMD 1210 | 5982-12-500V22-F | 338-4114-ND
1 | C3 | 47pF 500V RF SMD 1210 | 598-MC12FD470J-TF | 338-MC12FD470J-TFCT-ND
1 | C4 | 100pF 500V RF SMD 1210 | 5982-12-500V100-F | 338-1116-ND
1 | C5 | 220pF 500V RF SMD 1812 | 5982-18-500V220-F | 338-1124-ND
1 | C6 | 470pF 500V RF SMD 1812 | 5982-18-500V470-F | 338-1128-ND
3 | C7, C8, C9 | 1000pF 500V RF SMD 2220 | 5982-22-500V1000-F | 338-1131-ND
2 | J1, J2 | SMA Female PCB Mount | 901-144
3 | J5, J6, J7 | 1x8 IDC Female Pins |  |  | A-1305
20 | K1, K2, K3, K4, K5, K6, K7, K8, K9, K10, K11, K12, K13, K14, K15, K16, K17, K18, K19, K20 | SPDT RELAY 12V - HF41F-12-ZS |  |  |  | Surplus (Aliexpress)
1 | L1 | 0.05uH Open Air Coil |  |  |  | 3T of #24 wire close spaced on a 5/32" drill bit, 0.60" long.
1 | L2 | 0.1uH Open Air Coil |  |  |  | 4T of #20 wire close spaced on a 15/64" drill bit, 0.126" long.
1 | L3 | 0.22uH Open Air Coil |  |  |  | 7T of #20 wire close spaced on a 15/64" drill bit, 0.220" long.
1 | L4 | 0.45uH T68-2 |  |  |  | 8T of #20 wire on a T68-2 core.
1 | L5 | 1.00uH T68-2 |  |  |  | 13T of #20 wire on a T68-2 core.
1 | L6 | 2.2uH 2x T68-2 |  |  |  | 13T of #20 wire on 2x T68-2 cores.
1 | L7 | 4.4uH 2x T68-2 |  |  |  | 19T of #20 wire on 2x T68-2 cores.
1 | L8 | 8.8uH 2x T68-2 |  |  |  | 26T of #20 wire on 2x T68-2 cores.
| L44 | BN43-202 |  |  |  | See Picture Below
8 | R1, R2 | 52.3 Ohm SMD 1206 Resistors | 603-RC1206FR-0752R3L
| T1 | See Assembly Manual Text |  |  |  | See Asseembly Manual Text
1 | Feet of #24 enameled wire | For L1
8 | Feet of #20 enameled wire | For L2-L8
= Optional Line Section parts
= Optional Balun