## T41-WJS-10-band-LPF-TR-carrier
Quantity | Part Reference | Part Description | Mouser | Digikey | TaydaElectronics | Comments
2 | C1, C2 | 0.1uF 50V SMD 1206 | C1206C104K5RACTU
1 | D1 | 1N4148 DO-35 SOD27 SMD Diode | 512-1N4148
4 | J22.1, J22.2, J23.1, J23.2 | IDC1x5 Male Pins |  |  | A-4662
2 | J1, J2 | SMA Female PCB Mount Connector | 712-CONSMA001-G
2 | K1, K2 | HF41-F12-ZS Relay |  |  |  | Surplus (Aliexpress)
1 | Q1 | BS170 FET | 512-BS170
1 | R1 | 50 Ohm SMD 1206 Resistor | 71-RCP1206W50R0GEB
1 | R2 | 6.8k Ohm SMD 1206 Resistor | 652-CR1206FX-6801ELF